## MilliRobots
paper |  |  |  |  | autonomy |  |  |  |  | power | [6 empty] | locomotion | [13 empty] | motors |  |  |  | size
name | common name | title | doi/pmid | year | moved | power | control | sensing | comms | power_type | power_burn (W) | runtime (s) | control_type | sensing_type | comms_type | fab_type | locomote_type | appendages | stepsize (m) | speed (m/s) | speed (body lengths/s) | max speed (m/s) | max speed (body lengths/s) | dof | active_dof | payload (kg) | time1m (s) | energy1m (J) | cot | stepheight | motor_type | motor_num | motor_voltage | motor_power | volume (m^3) | mass (kg) | length (m) | comments
Monsieur1993 |  | Monsieur: The ultraminiature robot that propelled itself into the Guinness Book |  | 1993 | 1 | 1 | 1 | 1 | 0 | capacitor | 0.0033275 | 240 | 4BitMicro | light |  | assembly | wheels | 2 |  | 0.0147 | 1.1855 |  |  | 2 | 2 |  | 68.0272 | 0.22636 | 5.3662 |  | electromagnetic | 1 |  |  | 1.4731e-06 | 0.0043 | 0.0124 | bluetooth on later version (no data available), smaller nino version also available later but no data available
Yasuda1994 |  | Microrobot actuated by a vibration energy field | 10.1016/0924-4247(93)00709-D | 1994 | 1 | 0 | 0 | 0 | 0 | vibration | [5 empty] | MEMS | stickslip | 2 |  | 0.007 | 4.6667 |  |  | 2 | 2 |  | 142.8571 |  |  |  | vibration | 2 |  |  | 2.1e-10 | 4.83e-09 | 0.0015 | assume 200um high, 4um thick and 50% of space empty to calculate mass and volume
Ebefors1999 |  | A walking silicon micro-robot |  | 1999 | 1 | 0 | 0 | 0 | 0 | tether | 1.1 |  |  |  |  | MEMS | legs | 4 | 6e-05 | 0.006 | 0.4 |  |  | 2 | 2 | 0.0025 | 166.6667 | 183.3333 | 180564.3786 |  | thermal | 4 | 18 | 0.275 | 1.125e-07 | 0.0001035 | 0.015 | 6 legs also reported, assume 1mm legs and 500um thick wafer for volume, assume 60% empty space for mass
Kladitis2000 |  | Prototype microrobots for micro-positioning and micro-unmanned vehicles | 10.1109/MEMSYS.1999.746891 | 2000 | 0 | 0 | 0 | 0 | 0 | tether | 2.87 |  |  |  |  | MEMS | legs | 6 | 3.75e-06 | 7.55e-06 | 0.000755 |  |  | 12 | 12 |  | 132450.3311 | 380132.4503 | 303917531.3954 |  | thermal | 12 | 10 | 0.23917 | 2.7e-08 | 0.0001275 | 0.01 | 6 groups of 16 legs for 96 total
Hollar2003 |  | Solar Powered 10 mg Silicon Robot | 10.1109/MEMSYS.2003.1189847 | 2003 | 1 | 1 | 1 | 0 | 0 | solar | 2.6e-06 |  | CMOSFSM |  |  | MEMS | legs | 2 | 9.7e-05 | 6.25e-06 | 0.00073529 |  |  | 2 | 2 |  | 160000 | 0.416 | 4157.4224 |  | electrostatic | 2 | 50 | 2.5e-06 | 1.7e-08 | 1.02e-05 | 0.0085 | speed is based on reported speed versus theoretical speed
Driesen2005 |  | Micro manipulation by adhesion with two collaborating mobile micro robots | 10.1088/0960-1317/15/10/S02 | 2005 | 1 | 0 | 0 | 0 | 0 | tether | 0.2961 |  |  |  |  | assembly | stickslip | 3 | 7e-09 | 0.0005 | 0.041667 |  |  | 3 | 3 |  | 2000 | 592.2 | 19408.1059 |  | piezo | 3 | 20 | 0.1806 | 1.728e-06 | 0.0031104 | 0.012 | controls, power, and comms developed but not fully integrated from what I can tell, mass assumed from volume (and densely packed), data also gathered from MICRON project report in 2006
Bergbreiter2007 |  | Design of an autonomous jumping microrobot | 10.1109/ROBOT.2007.363827 | 2007 | 0 | 1 | 1 | 0 | 0 | solar | 8.16e-05 |  | 4BitMicro |  |  | MEMS | jump | 1 | 0.02 | 0.001 | 0.125 |  |  | 1 | 1 |  | 1000 | 0.0816 | 831.8043 |  | electrostatic | 1 | 50 | 4.5e-05 | 2.4e-08 | 1e-05 | 0.008
Wood2008 |  | The first takeoff of a biologically inspired at-scale robotic insect | 10.1109/TRO.2008.916997 | 2008 | 1 | 0 | 0 | 0 | 0 | tether | 0.019 |  |  |  |  | SCM | fly | 2 | [5 empty] | 2 | 1 | [5 empty] | piezo | 1 | 200 |  | 1.08e-06 | 6e-05 | 0.03
Edqvist2009 |  | Evaluation of building technology for mass producible millimetre-sized robots using flexible printed circuit boards | 10.1088/0960-1317/19/7/075011 | 2009 | 0 | 1 | 1 | 1 | 1 | tether |  |  | asic | light | IR | pcb | stickslip | 3 |  | 0.0003 | 0.036585 |  |  | 3 | 3 |  | 3333.3333 |  |  |  | piezo | 3 | 3.6 |  | 9.594e-08 | 6.5e-05 | 0.0082 | speed taken from final report simulation -- never reported otherwise. I don't think the fully assembled robot ever moved. Volume different than reported as well, but based on Table 2 and Figure 9 in paper.
Karagozler2009 |  | Stress-driven MEMS Assembly + Electrostatic Forces = 1mm Diameter Robot | 10.1109/IROS.2009.5354049 | 2009 | 1 | 0 | 0 | 0 | 0 | capacitive | [5 empty] | MEMS | rolling | 0 | [5 empty] | 1 | 1 | [5 empty] | electrostatic | 1 | 200 |  | 2.9845e-09 | 3.4322e-06 | 0.001 | mass estimated from volume assuming 50% empty space
Erdem2010 |  | Thermally Actuated Omnidirectional Walking Microrobot | 10.1109/JMEMS.2010.2041897 | 2010 | 1 | 0 | 0 | 0 | 0 | tether | 1.65 |  |  |  |  | MEMS | legs | 8 | 4e-06 | 0.00025 | 0.0083333 |  |  | 8 | 8 | 0.0035 | 4000 | 6600 | 1407495.5536 |  | thermal | 8 | 60 | 0.20625 | 2.7e-07 | 0.000478 | 0.03
Churaman2012 |  | The First Launch of an Autonomous Thrust-Driven Microrobot Using Nanoporous Energetic Silicon | 10.1109/JMEMS.2011.2174414 | 2012 | 1 | 1 | 1 | 1 | 0 | capacitor,energetic | 6.3333 |  | transistor | light |  | pcb | jump | 0 | [5 empty] | 1 | 1 |  |  |  |  | 0.08 | energetic | 1 | 6 | 6.3333 | 1.12e-07 | 0.0003 | 0.007

## MilliBugs
paper |  |  |  |  | autonomy |  |  |  |  | power | [6 empty] | locomotion | [13 empty] | motors |  |  |  | size
name | common name | title | doi/pmid | year | moved | power | control | sensing | comms | power_type | power_burn (W) | runtime (s) | control_type | sensing_type | comms_type | fab_type | locomote_type | appendages | stepsize (m) | speed (m/s) | speed (body lengths/s) | max speed (m/s) | max speed (body lengths/s) | dof | active_dof | payload (kg) | time1m (s) | energy1m (J) | cot | stepheight | motor_type | motor_num | motor_voltage | motor_power | volume (m^3) | mass (kg) | length (m) | comments
Camponotus | ant | Lipp, et al. Walking on inclines: energetics of locomotion in the ant Camponotus | 10.1242/jeb.01434 | 2005 | 1 | 1 | 1 | 1 | 1 | sugar | 0.0001404 | [5 empty] | walking | 6 |  | 0.09 | 15 | 0.17 | 28.3333 |  |  |  | 11.1111 | 0.00156 | 130 | [6 empty] | 1.2e-05 | 0.006 | Walking data up to 90 mm/s
Commodus | cricket | Full, et al. Effect of variation in form on the cost of terrestrial locomotion | 2355209 | 1990 | 1 | 1 | 1 | 1 | 1 | sugar | 0.021296 | [5 empty] | walking, jumping | 6 |  | 0.13889 | 6.9444 | [5 empty] | 7.2 | 0.15333 | 161.403 | [6 empty] | 0.00095 | 0.02 | Primarily walking but use hind legs for jumping. Length taken from http://en.wikipedia.org/wiki/Field_cricket
Americana | cockroach | Full, et al. Effect of variation in form on the cost of terrestrial locomotion | 2355209 | 1990 | 1 | 1 | 1 | 1 | 1 | sugar | 0.021231 | [5 empty] | walking | 6 |  | 0.13889 | 3.4722 | [5 empty] | 7.2 | 0.15286 | 169.845 | [6 empty] | 0.0009 | 0.04 | Length taken from http://en.wikipedia.org/wiki/American_cockroach
Affine | beetle | Full, et al. Effect of variation in form on the cost of terrestrial locomotion | 2355209 | 1990 | 1 | 1 | 1 | 1 | 1 | sugar | 0.0080138 | [5 empty] | walking | 6 |  | 0.13889 | 7.716 | [5 empty] | 7.2 | 0.057699 | 93.063 | [6 empty] | 0.00062 | 0.018 | Length from http://www.calosomas.com/Chrysostigma/cal_affine.html
Terraenova | adult blowfly | Berrigan and Lighton, Energetics of Pedestrian Locomotion in Adult Male Blowflies, Protophormia terraenovae (Diptera: Calliphoridae) |  | 1994 | 1 | 1 | 1 | 1 | 1 | sugar | 0.00041161 | [5 empty] | walking | 6 |  | 0.035 | 3.5 | [5 empty] | 28.5714 | 0.01176 | 254 | [6 empty] | 4.63e-05 | 0.01 | Length from http://en.wikipedia.org/wiki/Protophormia_terraenovae
TerraenovaLarva | larval blowfly | Berrigan and Lighton, BIOENERGETIC AND KINEMATIC CONSEQUENCES OF LIMBLESSNESS IN LARVAL DIPTERA | 8340729 | 1993 | 1 | 1 | 1 | 1 | 1 | sugar | 0.0040754 | [5 empty] | crawling | 0 |  | 0.0324 | 3.24 | 0.0554 | 5.54 |  |  |  | 30.8642 | 0.12578 | 2297 | [6 empty] | 5.476e-05 | 0.01 | Length from http://en.wikipedia.org/wiki/Protophormia_terraenovae
Atta | leaf-cutting ant | Lighton, et al, Energetics of Locomotion and Load Carriage and a Model of the Energy Cost of Foraging in the Leaf-Cutting Ant Atta colombica Guer |  | 1987 | 1 | 1 | 1 | 1 | 1 | sugar | 0.00032983 | [5 empty] | walking | 6 |  | 0.052 | 5.2 | [5 empty] | 19.2308 | 0.006343 | 202.005 | [6 empty] | 3.14e-05 | 0.01 | Length from http://en.wikipedia.org/wiki/Leafcutter_ant
Rufa | ant | Jensen and Holm-Jensen, Energetic Cost of Running in Workers of Three Ant Species, Formica fusca L., Formica rufa L., and Camponotus herculeanus L. (Hymenoptera, Formicidae) | 10.1007/BF00689214 | 1980 | 1 | 1 | 1 | 1 | 1 | sugar | 0.00019909 | [5 empty] | walking | 6 |  | 0.023 | 3.2857 | [5 empty] | 43.4783 | 0.0086562 | 1088.8333 | [6 empty] | 7.95e-06 | 0.007 | Length from http://en.wikipedia.org/wiki/Formica_rufa, mass provided as range, COTs averaged from examples in paper
Fusca | ant | Jensen and Holm-Jensen, Energetic Cost of Running in Workers of Three Ant Species, Formica fusca L., Formica rufa L., and Camponotus herculeanus L. (Hymenoptera, Formicidae) | 10.1007/BF00689214 | 1980 | 1 | 1 | 1 | 1 | 1 | sugar | 7.3346e-05 | [5 empty] | walking | 6 |  | 0.023 | 2.5556 | [5 empty] | 43.4783 | 0.0031889 | 700.8667 | [6 empty] | 4.55e-06 | 0.009 | Length from http://en.wikipedia.org/wiki/Formica_fusca, mass provided as range, COTs averaged from examples in paper
Herculeanus | ant | Jensen and Holm-Jensen, Energetic Cost of Running in Workers of Three Ant Species, Formica fusca L., Formica rufa L., and Camponotus herculeanus L. (Hymenoptera, Formicidae) | 10.1007/BF00689214 | 1980 | 1 | 1 | 1 | 1 | 1 | sugar | 0.00061834 | [5 empty] | walking | 6 |  | 0.03 | 3.5294 | [5 empty] | 33.3333 | 0.020611 | 785.2 | [6 empty] | 2.625e-05 | 0.0085 | Length from http://www.antwiki.org/wiki/Camponotus_herculeanus, mass provided as range, COTs averaged from examples in paper